## BOM_Motherboard_PCB1_2025-06-29
No. | Quantity | Comment | Designator | Footprint | Value | Manufacturer Part | Manufacturer | Supplier Part | Supplier
1 | 1 | 4.7uF | C5 | CAP-SMD_BD6.3-L6.6-W6.6-FD-A | 4.7uF | EEEFK1K4R7P | PANASONIC(松下) | C336704 | LCSC
2 | 4 | 10nF | C7,C11,C20,C21 | C0805 | 10nF | TCC0805X7R103K500DT | CCTC(三环) | C282728 | LCSC
3 | 1 | 47uF | C19 | CAP-SMD_BD6.3-L6.6-W6.6-LS7.6-FD | 47uF | RVT1H470M0607 | ROQANG(容强) | C72523 | LCSC
4 | 1 | 10029449-111RLF | CN1 | HDMI-SMD_10029449-001RLF |  | 10029449-111RLF | Amphenol | C427307 | LCSC
5 | 4 | HDR-M_2.54_1x14P | H2,H4,H5,H6 | HDR-TH_14P-P2.54-V-M
6 | 1 | B-2100S02P-A110 | H3 | HDR-TH_2P-P2.54-V-M-1 |  | B-2100S02P-A110 | Ckmtw(灿科盟) | C124375 | LCSC
7 | 1 | HDR-M_2.54_1x6P | H7 | HDR-TH_6P-P2.54-V-M-1
8 | 1 | HDR-M_2.54_1x4P | H8 | HDR-TH_4P-P2.54-V-M
9 | 1 | 10uH | L2 | IND-SMD_L5.4-W5.2_FXL0530 | 10uH | FXL0530-100-M | cjiang(长江微电) | C177248 | LCSC
10 | 1 | LED_0805-G | LED3 | LED0805-RD_GREEN
11 | 1 | 47kΩ | R16 | R0805 | 47kΩ | RC0805FR-0747KL | YAGEO(国巨) | C126351 | LCSC
12 | 1 | 20kΩ | R20 | R0805 | 20kΩ | RT0805BRD0720KL | YAGEO(国巨) | C469660 | LCSC
13 | 1 | 20kΩ | R33 | R0805 | 20kΩ | RC0805FR-0720KL | YAGEO(国巨) | C114566 | LCSC
14 | 1 | 2kΩ | R34 | R2010 | 2kΩ | RS-10K202JT | FH(风华) | C880424 | LCSC
15 | 3 | 4.7kΩ | R46,R47,R49 | R0805 | 4.7kΩ | 0805W8F4701T5E | UNI-ROYAL(厚声) | C17673 | LCSC
16 | 1 | 1.15MΩ | R48 | R0805 | 1.15MΩ | RS-05L1154FT | FH(风华) | C320596 | LCSC
17 | 1 | REF3020AIDBZR | U8 | SOT-23-3_L3.0-W1.7-P0.95-LS2.9-BR |  | REF3020AIDBZR | TI(德州仪器) | C26804 | LCSC
18 | 1 | TLV61046ADBVR | U13 | SOT-23-6_L2.9-W1.6-P0.95-LS2.8-BL |  | TLV61046ADBVR | TI(德州仪器) | C464815 | LCSC
19 | 1 | Teensy 4.0 | U16 | Teensy_4.0_Footprint
20 | 1 | TCA9548APWR | U18 | TSSOP-24_L7.8-W4.4-P0.65-LS6.4-BL |  | TCA9548APWR | TI(德州仪器) | C130026 | LCSC
21 | 1 | DAC7578SPWR | U19 | TSSOP-16_L5.0-W4.4-P0.65-LS6.4-BL |  | DAC7578SPWR | TI(德州仪器) | C1520855 | LCSC